## Baseline
Blade Name | Description | Rated Power (MW) | Blade Length (m) | Rotor Diameter (m) | Hub diameter (m) | Total Mass (kg) | Blade cost | Notes | References
SNL-100-00 | All glass 100m blade | 13.2 | 100 |  |  | 76402 |  |  | https://energy.sandia.gov/wp-content/gallery/uploads/113779.pdf
NREL 61.5 |  | 5 | 61.5 |  |  | 16878 |  | Structural Model does not provide detail into the tip geometry. This RWT has been criticized for having specific power output being too high (hence the IEA 3.4MW has a similar sized blade, but lower rated power) | https://digital.library.unt.edu/ark:/67531/metadc836285/m2/1/high_res_d/1095962.pdf https://www.nrel.gov/docs/fy09osti/38060.pdf
WindPACT |  | 1.5 | 33.3 |  |  | 4336 |  |  | https://www.nrel.gov/docs/fy06osti/32495.pdf https://www.nrel.gov/docs/fy18osti/67667.pdf
IEA 63 |  | 3.37 | 63 | 130 | 4 | 16441 | 120900 |  | https://www.nrel.gov/docs/fy19osti/73492.pdf https://www.nrel.gov/wind/assets/pdfs/se17-9-iea-wind-task-37-systems-engineering.pdf
IEA 97 |  | 10 | 97 | [5 empty] | https://www.nrel.gov/docs/fy19osti/73492.pdf https://www.nrel.gov/wind/assets/pdfs/se17-9-iea-wind-task-37-systems-engineering.pdf
SNL-100-01 | 100m blade with CFRP studies |  | 100
SNL-100-03 | 100m blade with flatback airfoils |  | 100
DTU 10-MW RWT |  | 10 | [6 empty] | https://rwt.windenergy.dtu.dk/dtu10mw/dtu-10mw-rwt/-/raw/master/docs/DTU_Wind_Energy_Report-I-0092.pdf
NRT 13m |  |  | 13 |  |  | 537 |  | Use for reference, because test and analysis data are available

## product matrix
Product | Tip
System Arch.
| Blade | Custom | Semi-custom | Modular
| WindPACT 33 | Tip_Custom 33 | Tip_Semi 33 | Tip_Modular 33
| NREL 62 | Tip_Custom 62 | Tip_Semi 62 | Tip_Modular 62
| IEA 63 | Tip_Custom 63 | Tip_Semi 63 | Tip_Modular 63
| IEA 97 | Tip_Custom 97 | Tip_Semi 97 | Tip_Modular 97
| SNL 100-03 | Tip_Custom 100 | Tip_Semi 100 | Tip_Modular 100
Trailing Edge
System Arch.
| Blade | Custom | Semi-custom | Modular
| WindPACT 33 | TE_Custom 33 | TE_Semi 33 | TE_Modular 33
| NREL 62 | TE_Custom 62 | TE_Semi 62 | TE_Modular 62
| IEA 63 | TE_Custom 63 | TE_Semi 63 | TE_Modular 63
| IEA 97 | TE_Custom 97 | TE_Semi 97 | TE_Modular 97
| SNL 100-03 | TE_Custom 100 | TE_Semi 100 | TE_Modular 100
Full Blade
System Arch.
| Blade | Custom | Semi-custom | Modular
| WindPACT 33 | FB_Custom 33 | FB_Semi 33 | FB_Modular 33
| NREL 62 | FB_Custom 62 | FB_Semi 62 | FB_Modular 62
| IEA 63 | FB_Custom 63 | FB_Semi 63 | FB_Modular 63
| IEA 97 | FB_Custom 97 | FB_Semi 97 | FB_Modular 97
| SNL 100-03 | FB_Custom 100 | FB_Semi 100 | FB_Modular 100
Full Blade On Site
System Arch.
| Blade | Custom | Semi-custom | Modular
| WindPACT 33 | FBOS_Custom 33 | FBOS_Semi 33 | FBOS_Modular 33
| NREL 62 | FBOS_Custom 62 | FBOS_Semi 62 | FBOS_Modular 62
| IEA 63 | FBOS_Custom 63 | FBOS_Semi 63 | FBOS_Modular 63
| IEA 97 | FBOS_Custom 97 | FBOS_Semi 97 | FBOS_Modular 97
| SNL 100-03 | FBOS_Custom 100 | FBOS_Semi 100 | FBOS_Modular 100

## IEA 63
eta | Airfoil1 | Airfoil2 | InterpRatio | Chord (mm) | Twist (deg) | Rel Thick (%) | Abs. Thick (mm) | Prebend (mm) | Sweep (mm) | Pitch Ax (%) | Aero Center Ax (%) | T11 (edgewise shear stiffness) (N) | T22 (flapwise shear stiffness) (N) | EA (N) | E11 (flapwise) (Nm2) | E22 (edgewise) (Nm2) | GJ (Nm2) | Mass (kg/m) | Centroid Xs (mm) | Centroid Ys | Mass Center x (mm) | Mass Center y (mm) | ∆Θ (deg) | J3 (kgm2 /m) | J1 (kgm2 /m) | J2 (kgm2 /m) | section area (m2) | I (flapwise) | I (edgewise) | E11 (Lattice) | E22 (Lattice) | relative density (Mass target) | relative density (E11 Stiffness target) | relative density (E22 Stiffness target) | material stiffness (rel dens = .05) (MPa) | material stiffness (rel dens = .05) (MPa)
0 | circle | circle | 0 | 2600 | 20 | 100 | 2600 | 0 | 0 | 50 | 50 | 2440000000 | 2440000000 | 11300000000 | 9050000000 | 9050000000 | 7820000000 | 964 | -5.14e-05 | 0.000215 | -5.14e-05 | 0.000215 | 79.7 | 1530 | 766 | 766 | 5.3093 | 2.2432 | 2.2432 | 144193290.6422 | 144193290.6422 | #VALUE! | 3.0121 | 3.0121
0.01 | circle | circle | 0 | 2600 | 19.87 | 100 | 2600 | 0 | 0 | 49.65 | 50 | 2250000000 | 2250000000 | 10400000000 | 8400000000 | 8400000000 | 7260000000 | 892 | -0.0091 | 0.000215 | -0.0091 | 0.000215 | 79.8 | 1420 | 712 | 712 | 5.3093 | 2.2432 | 2.2432 | 144193290.6422 | 144193290.6422 | 0.12087 | 2.7979 | 2.7979
0.02 | circle | circle | 0 | 2600 | 19.73 | 100 | 2600 | 0 | 0 | 49.3 | 50 | 2070000000 | 2070000000 | 9580000000 | 7750000000 | 7750000000 | 6690000000 | 820 | -0.0182 | 0.000216 | -0.0182 | 0.000216 | 79.6 | 1310 | 656 | 656 | 5.3093 | 2.2432 | 2.2432 | 144193290.6422 | 144193290.6422 | 0.11111 | 2.5834 | 2.5834
0.03 | circle | FX77-W-500 | 0.0176 | 2620.6 | 19.56 | 99.12 | 2597.6 | 0 | 0 | 48.57 | 49.48 | 1900000000 | 1880000000 | 8750000000 | 7100000000 | 7200000000 | 6180000000 | 750 | -0.0379 | -0.000481 | -0.0379 | -0.000481 | -2.91 | 1210 | 602 | 610 | 5.3938 | 2.2795 | 2.2959 | 146528676.3962 | 147583944.9713 | 0.10004 | 2.3314 | 2.3472
0.04 | circle | FX77-W-500 | 0.0664 | 2680.1 | 19.39 | 96.68 | 2591.1 | 0 | 0 | 47.16 | 48.06 | 1790000000 | 1700000000 | 8090000000 | 6580000000 | 6940000000 | 5830000000 | 703 | -0.078 | -0.00221 | -0.078 | -0.00221 | -2.62 | 1140 | 557 | 587 | 5.6415 | 2.3857 | 2.4534 | 153353164.0364 | 157708477.9754 | 0.08965 | 2.067 | 2.1193
0.05 | circle | FX77-W-500 | 0.1408 | 2776.7 | 19.2 | 92.96 | 2581.1 | 0 | 0 | 45.19 | 45.92 | 1700000000 | 1520000000 | 7460000000 | 6070000000 | 6810000000 | 5540000000 | 658 | -0.137 | -0.00494 | -0.137 | -0.00494 | -2.42 | 1090 | 514 | 577 | 6.0555 | 2.5589 | 2.7245 | 164490791.0855 | 175131385.4312 | 0.078174 | 1.7803 | 1.875
0.06 | circle | FX77-W-500 | 0.235 | 2910.6 | 18.99 | 88.25 | 2568.6 | 0 | 0 | 42.8 | 43.24 | 1620000000 | 1330000000 | 6850000000 | 5580000000 | 6800000000 | 5280000000 | 615 | -0.216 | -0.00913 | -0.216 | -0.00913 | -2.1 | 1050 | 473 | 576 | 6.6536 | 2.7994 | 3.1329 | 179946252.5439 | 201387268.1625 | 0.066498 | 1.4986 | 1.6305
0.07 | circle | FX77-W-500 | 0.3432 | 3032.4 | 18.76 | 82.84 | 2512 | 0 | 0 | 40.78 | 40.22 | 1520000000 | 1120000000 | 6150000000 | 4850000000 | 6550000000 | 4790000000 | 565 | -0.29 | -0.0146 | -0.29 | -0.0146 | -1.66 | 965 | 411 | 554 | 7.2221 | 2.9057 | 3.4796 | 186781599.5455 | 223674314.9717 | 0.056282 | 1.2571 | 1.416
0.08 | circle | FX77-W-500 | 0.4598 | 3155.4 | 18.51 | 77.01 | 2430.1 | 0 | 0 | 38.91 | 37.04 | 1390000000 | 917000000 | 5410000000 | 4050000000 | 6160000000 | 4180000000 | 511 | -0.366 | -0.0209 | -0.366 | -0.0209 | -1.2 | 865 | 343 | 522 | 7.8199 | 2.9107 | 3.8122 | 187105546.4678 | 245052958.1964 | 0.047012 | 1.0498 | 1.2174
0.1 | circle | FX77-W-500 | 0.6944 | 3400 | 17.94 | 65.28 | 2219.4 | 0 | 0 | 35.57 | 30.94 | 1100000000 | 521000000 | 5260000000 | 3330000000 | 6860000000 | 2740000000 | 483 | -0.6 | -0.0568 | -0.625 | -0.0605 | 2.55 | 803 | 253 | 550 | 9.0792 | 2.5788 | 4.4141 | 165770066.4142 | 283740390.1481 | 0.038272 | 0.97501 | 1.1713
0.12 | circle | FX77-W-500 | 0.8932 | 3618 | 17.07 | 55.34 | 2002 | 1.3 | 0 | 32.93 | 26.44 | 1030000000 | 396000000 | 5110000000 | 2860000000 | 7030000000 | 2200000000 | 453 | -0.667 | -0.0607 | -0.703 | -0.0672 | 3.21 | 745 | 204 | 541 | 10.2808 | 1.8453 | 4.8721 | 118616942.9507 | 313184468.3465 | 0.0317 | 1.1682 | 1.0883
0.14 | FX77-W-500 | FX77-W-400 | 0.056 | 3803.9 | 15.81 | 49.44 | 1880.6 | 5.5 | 0 | 30.84 | 25 | 914000000 | 319000000 | 4840000000 | 2590000000 | 6660000000 | 1830000000 | 416 | -0.648 | -0.0471 | -0.698 | -0.0558 | 2.82 | 664 | 174 | 490 | 5.7495 | 1.2538 | 5.3338 | 80594600.4206 | 342861272.2419 | 0.052054 | 1.5525 | 0.94313
0.16 | FX77-W-500 | FX77-W-400 | 0.406 | 3958.7 | 14.37 | 45.94 | 1818.7 | 10.9 | 0 | 29.18 | 25 | 749000000 | 247000000 | 4520000000 | 2360000000 | 5730000000 | 1400000000 | 378 | -0.566 | -0.03 | -0.63 | -0.0396 | 2.14 | 553 | 147 | 406 | 6.227 | 1.1647 | 5.505 | 74868860.2859 | 353867913.0372 | 0.043672 | 1.5232 | 0.78761
0.18 | FX77-W-500 | FX77-W-400 | 0.689 | 4083.2 | 12.95 | 43.11 | 1760.5 | 17.5 | 0 | 27.85 | 25 | 554000000 | 179000000 | 4320000000 | 2190000000 | 5150000000 | 955000000 | 348 | -0.515 | -0.0234 | -0.588 | -0.033 | 2.66 | 471 | 126 | 345 | 6.6248 | 1.0383 | 5.5432 | 66741291.3082 | 356320644.1883 | 0.037791 | 1.5849 | 0.7038
0.2 | FX77-W-500 | FX77-W-400 | 0.904 | 4178.5 | 11.75 | 40.96 | 1711.4 | 25.3 | 0 | 26.78 | 25 | 337000000 | 123000000 | 4120000000 | 2060000000 | 4480000000 | 551000000 | 317 | -0.449 | -0.0163 | -0.513 | -0.0241 | 3.23 | 385 | 109 | 275 | 6.9376 | 0.90535 | 5.5061 | 58196977.136 | 353936461.4434 | 0.032873 | 1.7084 | 0.61718
0.22 | FX77-W-400 | DU00-W2-350 | 0.112 | 4245.5 | 10.73 | 39.44 | 1674.3 | 34.4 | 0 | 25.93 | 25 | 296000000 | 116000000 | 4290000000 | 2100000000 | 4290000000 | 448000000 | 324 | -0.412 | -0.0128 | -0.475 | -0.0188 | 3.09 | 369 | 108 | 261 | 5.1703 | 0.81063 | 5.3276 | 52108247.1462 | 342463934.4173 | 0.045083 | 1.9426 | 0.61086
0.24 | FX77-W-400 | DU00-W2-350 | 0.354 | 4285.1 | 9.71 | 38.23 | 1638.3 | 44.9 | 0 | 25.27 | 25 | 254000000 | 109000000 | 4440000000 | 2120000000 | 3850000000 | 350000000 | 328 | -0.361 | -0.0104 | -0.42 | -0.0134 | 2.39 | 338 | 107 | 231 | 5.2672 | 0.74446 | 5.8069 | 47854758.1051 | 373270418.8173 | 0.0448 | 2.1334 | 0.50393
0.26 | FX77-W-400 | DU00-W2-350 | 0.554 | 4298.4 | 8.71 | 37.23 | 1600.2 | 56.7 | 0 | 24.77 | 25 | 210000000 | 104000000 | 4610000000 | 2140000000 | 3430000000 | 264000000 | 334 | -0.319 | -0.0116 | -0.369 | -0.0125 | 2.22 | 308 | 106 | 203 | 5.3 | 0.67272 | 5.8793 | 43242835.2283 | 377926233.1292 | 0.045337 | 2.3806 | 0.44399
0.28 | FX77-W-400 | DU00-W2-350 | 0.724 | 4286.7 | 7.74 | 36.38 | 1559.4 | 69.9 | 0 | 24.42 | 25 | 164000000 | 99200000 | 4780000000 | 2150000000 | 3040000000 | 192000000 | 340 | -0.283 | -0.0147 | -0.323 | -0.0143 | 3.04 | 279 | 104 | 175 | 5.2712 | 0.59729 | 5.8155 | 38394450.6688 | 373828228.2049 | 0.046404 | 2.6905 | 0.39825
0.3 | FX77-W-400 | DU00-W2-350 | 0.872 | 4252 | 6.81 | 35.64 | 1515.3 | 84.6 | 0 | 24.19 | 25 | 117000000 | 94500000 | 4970000000 | 2140000000 | 2690000000 | 132000000 | 346 | -0.253 | -0.0189 | -0.28 | -0.0179 | 5.82 | 251 | 103 | 148 | 5.1862 | 0.52077 | 5.6295 | 33475515.9226 | 361870142.941 | 0.047997 | 3.0675 | 0.36437
0.32 | DU00-W2-350 | DU97-W-300 | 0.008 | 4196.1 | 5.93 | 34.96 | 1467 | 100.8 | 0 | 24.08 | 25 | 114000000 | 93100000 | 4770000000 | 1940000000 | 2480000000 | 118000000 | 333 | -0.254 | -0.0227 | -0.28 | -0.0212 | 6 | 230 | 93.1 | 137 | 3.7488 | 0.44539 | 3.0597 | 28629754.0511 | 196677547.6547 | 0.063906 | 3.2496 | 0.61485
0.34 | DU00-W2-350 | DU97-W-300 | 0.132 | 4121.1 | 5.12 | 34.34 | 1415.2 | 118.7 | 0 | 24.08 | 25 | 111000000 | 91100000 | 4570000000 | 1730000000 | 2290000000 | 108000000 | 319 | -0.257 | -0.028 | -0.283 | -0.0263 | 6.8 | 210 | 83.3 | 126 | 3.616 | 0.39367 | 2.8467 | 25305168.2692 | 182988618.3215 | 0.063467 | 3.2782 | 0.61026
0.36 | DU00-W2-350 | DU97-W-300 | 0.242 | 4028.7 | 4.39 | 33.79 | 1361.2 | 138.1 | 0 | 24.18 | 25 | 107000000 | 88900000 | 4370000000 | 1540000000 | 2090000000 | 97700000 | 306 | -0.259 | -0.032 | -0.283 | -0.0302 | 7.45 | 189 | 73.9 | 115 | 3.4556 | 0.34274 | 2.5999 | 22031777.5334 | 167121059.4971 | 0.063706 | 3.351 | 0.60985
0.38 | DU00-W2-350 | DU97-W-300 | 0.342 | 3921.1 | 3.75 | 33.29 | 1305.3 | 159.3 | 0 | 24.38 | 25 | 104000000 | 86400000 | 4160000000 | 1350000000 | 1870000000 | 88100000 | 292 | -0.26 | -0.0347 | -0.282 | -0.0329 | 7.93 | 168 | 65 | 103 | 3.2735 | 0.29387 | 2.333 | 18890358.7026 | 149969567.564 | 0.064173 | 3.4254 | 0.60808
0.4 | DU00-W2-350 | DU97-W-300 | 0.434 | 3800 | 3.21 | 32.83 | 1247.5 | 182.3 | 0 | 24.68 | 25 | 99900000 | 83800000 | 3960000000 | 1180000000 | 1670000000 | 79000000 | 279 | -0.258 | -0.0362 | -0.279 | -0.0344 | 7.86 | 148 | 56.6 | 91.8 | 3.0744 | 0.2481 | 2.0579 | 15948225.7498 | 132283553.4443 | 0.065286 | 3.5451 | 0.61557
0.42 | DU00-W2-350 | DU97-W-300 | 0.522 | 3667.7 | 2.76 | 32.39 | 1188.1 | 207 | 0 | 25.08 | 25 | 95400000 | 81800000 | 3920000000 | 1050000000 | 1540000000 | 70800000 | 271 | -0.259 | -0.0367 | -0.277 | -0.0351 | 7.61 | 134 | 50.7 | 83.7 | 2.8641 | 0.20609 | 1.7859 | 13247531.5502 | 114801268.5957 | 0.068072 | 3.7951 | 0.6537
0.44 | DU00-W2-350 | DU97-W-300 | 0.606 | 3527.8 | 2.38 | 31.97 | 1127.8 | 233.9 | 0 | 25.56 | 25 | 91100000 | 79400000 | 3870000000 | 935000000 | 1410000000 | 63100000 | 263 | -0.259 | -0.0364 | -0.273 | -0.0349 | 7.3 | 120 | 44.9 | 75.5 | 2.6498 | 0.16886 | 1.5286 | 10854511.7836 | 98262382.4324 | 0.071406 | 4.1211 | 0.69879
0.46 | DU00-W2-350 | DU97-W-300 | 0.692 | 3384 | 2.05 | 31.54 | 1067.4 | 262.7 | 0 | 26.11 | 25 | 86900000 | 76800000 | 3830000000 | 823000000 | 1270000000 | 56000000 | 255 | -0.258 | -0.0353 | -0.269 | -0.034 | 6.88 | 107 | 39.5 | 67.6 | 2.4381 | 0.13643 | 1.2942 | 8770029.6034 | 83194168.1359 | 0.075243 | 4.4858 | 0.74295
0.48 | DU00-W2-350 | DU97-W-300 | 0.78 | 3240.1 | 1.77 | 31.1 | 1007.6 | 293.7 | 0 | 26.72 | 25 | 83000000 | 74000000 | 3780000000 | 718000000 | 1140000000 | 49500000 | 247 | -0.256 | -0.0339 | -0.265 | -0.0327 | 6.32 | 94.5 | 34.4 | 60.1 | 2.2352 | 0.10905 | 1.0877 | 7009597.7044 | 69920596.1844 | 0.0795 | 4.8921 | 0.79299
0.5 | DU00-W2-350 | DU97-W-300 | 0.876 | 3100 | 1.53 | 30.62 | 949.3 | 326.9 | 0 | 27.34 | 25 | 79000000 | 71200000 | 3740000000 | 623000000 | 1040000000 | 43800000 | 239 | -0.254 | -0.0322 | -0.261 | -0.0312 | 5.36 | 83.8 | 29.7 | 54 | 2.0461 | 0.086238 | 0.91146 | 5543464.4908 | 58589290.8474 | 0.084035 | 5.3626 | 0.86261
0.52 | DU00-W2-350 | DU97-W-300 | 0.98 | 2966.8 | 1.32 | 30.1 | 893 | 362.5 | 0 | 27.96 | 25 | 83300000 | 68300000 | 3600000000 | 525000000 | 837000000 | 39000000 | 229 | -0.24 | -0.0306 | -0.247 | -0.0298 | 6.06 | 69.1 | 25.1 | 44 | 1.874 | 0.067677 | 0.76461 | 4350320.83 | 49150116.0336 | 0.087911 | 5.7544 | 0.82791
0.54 | DU97-W-300 | DU91-W2-250 | 0.098 | 2841.2 | 1.13 | 29.51 | 838.5 | 400.6 | 0 | 28.55 | 25 | 90100000 | 65500000 | 3460000000 | 441000000 | 676000000 | 34900000 | 219 | -0.227 | -0.0236 | -0.233 | -0.0229 | 7.34 | 57 | 21.1 | 35.9 | 1.4232 | 0.054008 | 0.53919 | 3471656.6841 | 34659317.4925 | 0.1107 | 6.054 | 0.94694
0.56 | DU97-W-300 | DU91-W2-250 | 0.228 | 2723.1 | 0.95 | 28.86 | 785.9 | 441.3 | 0 | 29.13 | 25 | 100000000 | 62900000 | 3320000000 | 369000000 | 546000000 | 31300000 | 210 | -0.216 | -0.0155 | -0.222 | -0.015 | 8.8 | 46.9 | 17.6 | 29.3 | 1.3074 | 0.043153 | 0.45497 | 2773936.5902 | 29246044.9426 | 0.11556 | 6.3368 | 0.9068
0.58 | DU97-W-300 | DU91-W2-250 | 0.368 | 2612.7 | 0.78 | 28.16 | 735.8 | 484.7 | 0 | 29.67 | 25 | 115000000 | 61000000 | 3190000000 | 307000000 | 441000000 | 28000000 | 201 | -0.206 | -0.00792 | -0.212 | -0.00753 | 10.2 | 38.7 | 14.7 | 24 | 1.2035 | 0.034362 | 0.38556 | 2208806.2782 | 24783975.0645 | 0.12015 | 6.6181 | 0.86469
0.6 | DU97-W-300 | DU91-W2-250 | 0.51 | 2509.8 | 0.6 | 27.45 | 688.9 | 530.9 | 0 | 30.16 | 25 | 134000000 | 59900000 | 3060000000 | 256000000 | 361000000 | 25100000 | 191 | -0.196 | -0.00108 | -0.202 | -0.00081 | 11.3 | 32.2 | 12.3 | 19.9 | 1.1106 | 0.027353 | 0.32831 | 1758290.4838 | 21104216.9254 | 0.12373 | 6.9295 | 0.83157
0.62 | DU97-W-300 | DU91-W2-250 | 0.65 | 2414.5 | 0.42 | 26.75 | 645.8 | 580.3 | 0 | 30.6 | 25 | 144000000 | 55500000 | 2880000000 | 211000000 | 311000000 | 22200000 | 181 | -0.195 | 0.00528 | -0.201 | 0.00544 | 9.5 | 27.3 | 10.1 | 17.2 | 1.0278 | 0.021819 | 0.28122 | 1402556.4461 | 18076802.8417 | 0.12669 | 7.1577 | 0.83632
0.64 | DU97-W-300 | DU91-W2-250 | 0.784 | 2326.9 | 0.27 | 26.08 | 606.8 | 632.8 | 0 | 30.98 | 25 | 154000000 | 51500000 | 2700000000 | 174000000 | 270000000 | 19700000 | 170 | -0.196 | 0.0107 | -0.2 | 0.0108 | 8 | 23.3 | 8.33 | 15 | 0.95461 | 0.017491 | 0.24257 | 1124368.1159 | 15592783.9272 | 0.12812 | 7.3609 | 0.84168
0.66 | DU97-W-300 | DU91-W2-250 | 0.906 | 2246.8 | 0.13 | 25.47 | 572.3 | 688.8 | 0 | 31.28 | 25 | 161000000 | 47800000 | 2520000000 | 144000000 | 235000000 | 17600000 | 160 | -0.196 | 0.0151 | -0.2 | 0.0151 | 6.68 | 20 | 6.9 | 13.1 | 0.89001 | 0.014152 | 0.21086 | 909730.5633 | 13554092.4388 | 0.12933 | 7.5274 | 0.84275
0.68 | DU91-W2-250 | DU08-W-210 | 0.01 | 2174.3 | 0.01 | 24.96 | 542.6 | 748.3 | 0 | 31.49 | 25 | 165000000 | 44500000 | 2340000000 | 120000000 | 206000000 | 15700000 | 150 | -0.197 | 0.0187 | -0.201 | 0.0186 | 5.62 | 17.3 | 5.75 | 11.6 | 0.70043 | 0.011651 | 0.14594 | 748960.9644 | 9381105.0885 | 0.15407 | 7.6184 | 1.0649
0.7 | DU91-W2-250 | DU08-W-210 | 0.1325 | 2109.5 | -0.11 | 24.47 | 516.1 | 811.8 | 0 | 31.59 | 25 | 163000000 | 41300000 | 2170000000 | 99700000 | 181000000 | 14100000 | 139 | -0.197 | 0.0222 | -0.2 | 0.0221 | 4.54 | 15.1 | 4.78 | 10.3 | 0.6593 | 0.0097815 | 0.1293 | 628763.7817 | 8311784.1505 | 0.15168 | 7.5404 | 1.0561
0.72 | DU91-W2-250 | DU08-W-210 | 0.2575 | 2052.3 | -0.22 | 23.97 | 491.9 | 879.1 | 0 | 31.79 | 25 | 166000000 | 36700000 | 2170000000 | 89100000 | 178000000 | 12600000 | 139 | -0.201 | 0.0259 | -0.204 | 0.0257 | 3.42 | 14.2 | 4.26 | 9.96 | 0.62403 | 0.0082677 | 0.11584 | 531454.9939 | 7446282.6635 | 0.16025 | 7.9681 | 1.1582
0.74 | DU91-W2-250 | DU08-W-210 | 0.385 | 2002.8 | -0.34 | 23.46 | 469.9 | 951.1 | 0 | 31.73 | 25 | 168000000 | 32800000 | 2180000000 | 80200000 | 175000000 | 11400000 | 138 | -0.206 | 0.029 | -0.209 | 0.0288 | 2.66 | 13.5 | 3.83 | 9.72 | 0.59429 | 0.0070403 | 0.10506 | 452555.7643 | 6753462.1237 | 0.16706 | 8.418 | 1.2545
0.76 | DU91-W2-250 | DU08-W-210 | 0.505 | 1960.9 | -0.47 | 22.98 | 450.5 | 1027.4 | 0 | 31.57 | 25 | 169000000 | 29300000 | 2190000000 | 72800000 | 173000000 | 10300000 | 137 | -0.211 | 0.0319 | -0.214 | 0.0316 | 2.13 | 13 | 3.47 | 9.52 | 0.56969 | 0.0060731 | 0.096542 | 390385.4637 | 6205802.1235 | 0.17301 | 8.8537 | 1.3487
0.78 | DU91-W2-250 | DU08-W-210 | 0.6225 | 1926.6 | -0.6 | 22.51 | 433.7 | 1109 | 0 | 31.26 | 25 | 171000000 | 26300000 | 2200000000 | 67000000 | 172000000 | 9370000 | 136 | -0.216 | 0.0343 | -0.219 | 0.034 | 1.76 | 12.6 | 3.19 | 9.37 | 0.54993 | 0.0052977 | 0.089962 | 340538.7054 | 5782855.779 | 0.17792 | 9.3361 | 1.438
0.8 | DU91-W2-250 | DU08-W-210 | 0.7275 | 1900 | -0.75 | 22.09 | 419.7 | 1195.8 | 0 | 30.8 | 25 | 172000000 | 23700000 | 2210000000 | 62600000 | 172000000 | 8640000 | 136 | -0.219 | 0.0362 | -0.222 | 0.0359 | 1.51 | 12.3 | 2.98 | 9.31 | 0.53485 | 0.0047055 | 0.085096 | 302472.9217 | 5470040.4944 | 0.18293 | 9.8159 | 1.5194
0.82 | DU91-W2-250 | DU08-W-210 | 0.82 | 1879.2 | -0.91 | 21.72 | 408.1 | 1288.4 | 0 | 30.21 | 25 | 147000000 | 20800000 | 1790000000 | 49800000 | 122000000 | 7420000 | 115 | -0.22 | 0.0382 | -0.223 | 0.0379 | 1.82 | 9.24 | 2.38 | 6.86 | 0.5232 | 0.0042452 | 0.08143 | 272883.0208 | 5234415.0101 | 0.15813 | 8.6663 | 1.1296
0.84 | DU91-W2-250 | DU08-W-210 | 0.8975 | 1854.9 | -1.07 | 21.41 | 397.1 | 1387.4 | 0 | 29.56 | 25 | 120000000 | 18000000 | 1400000000 | 37800000 | 99100000 | 6380000 | 96.7 | -0.227 | 0.0393 | -0.231 | 0.0389 | 1.55 | 7.54 | 1.82 | 5.72 | 0.50976 | 0.0038249 | 0.077299 | 245868.5148 | 4968875.8118 | 0.13647 | 7.3132 | 0.96809
0.86 | DU91-W2-250 | DU08-W-210 | 0.955 | 1816.1 | -1.24 | 21.18 | 384.6 | 1493.1 | 0 | 28.87 | 25 | 92700000 | 15100000 | 1010000000 | 26100000 | 75800000 | 5230000 | 77.9 | -0.235 | 0.0395 | -0.24 | 0.039 | 1.13 | 5.81 | 1.27 | 4.55 | 0.48866 | 0.0033751 | 0.071032 | 216953.2449 | 4565992.2633 | 0.11469 | 5.7365 | 0.80728
0.88 | DU91-W2-250 | DU08-W-210 | 0.99 | 1751.5 | -1.45 | 21.04 | 368.5 | 1606.2 | 0 | 28.24 | 25 | 64600000 | 11900000 | 624000000 | 14700000 | 51600000 | 3890000 | 59 | -0.244 | 0.0386 | -0.251 | 0.0379 | 0.497 | 4.02 | 0.734 | 3.29 | 0.45451 | 0.0028463 | 0.061452 | 182964.0056 | 3950178.3482 | 0.093388 | 3.8465 | 0.63673
0.9 | DU08-W-210 | DU08-W-210 | 0 | 1650 | -1.7 | 21 | 346.5 | 1727.8 | 0 | 27.67 | 25 | 35500000 | 8220000 | 233000000 | 4440000 | 26300000 | 2270000 | 40 | -0.263 | 0.0354 | -0.272 | 0.0343 | -0.502 | 2.19 | 0.25 | 1.95 | 0.33228 | 0.0022252 | 0.039418 | 143034.8729 | 2533795.8078 | 0.086605 | 1.5002 | 0.5071
0.92 | DU08-W-210 | DU08-W-210 | 0 | 1500.5 | -2.05 | 21 | 315.1 | 1858.3 | 0 | 27.25 | 25 | 32300000 | 7000000 | 219000000 | 3340000 | 21500000 | 1760000 | 36.8 | -0.259 | 0.0327 | -0.264 | 0.0316 | -0.722 | 1.74 | 0.188 | 1.55 | 0.27479 | 0.0015218 | 0.026959 | 97825.0676 | 1732925.2727 | 0.096344 | 1.6485 | 0.60506
0.94 | DU08-W-210 | DU08-W-210 | 0 | 1291.9 | -2.54 | 21 | 271.3 | 1998.7 | 0 | 26.92 | 25 | 28200000 | 5350000 | 203000000 | 2140000 | 16600000 | 1180000 | 33.4 | -0.252 | 0.0289 | -0.252 | 0.0277 | -0.971 | 1.26 | 0.12 | 1.14 | 0.2037 | 0.00083626 | 0.014814 | 53755.357 | 952250.9823 | 0.11796 | 1.9192 | 0.8473
0.96 | DU08-W-210 | DU08-W-210 | 0 | 1013.1 | -3.14 | 21 | 212.7 | 2150.5 | 0 | 26.71 | 25 | 15900000 | 1020000 | 45900000 | 238000 | 4080000 | 370000 | 25.1 | -0.224 | 0.019 | -0.224 | 0.019 | -1.13 | 0.366 | 0.0202 | 0.346 | 0.12527 | 0.00031625 | 0.0056023 | 20328.9721 | 360118.2225 | 0.14415 | 0.57128 | 0.55303
0.98 | DU08-W-210 | DU08-W-210 | 0 | 652.8 | -3.84 | 21 | 137.1 | 2315.1 | 0 | 26.44 | 25 | 10200000 | 654000 | 29600000 | 63300 | 1090000 | 98200 | 23.8 | -0.146 | 0.0123 | -0.146 | 0.0123 | -1.14 | 0.0975 | 0.00536 | 0.0922 | 0.052011 | 5.4519e-05 | 0.00096577 | 3504.5055 | 62080.6734 | 0.32921 | 0.87761 | 0.85333
1 | DU08-W-210 | DU08-W-210 | 0 | 200 | -4.62 | 21 | 42 | 2500 | 0 | 25 | 25 | 3090000 | 196000 | 8960000 | 1740 | 30300 | 2700 | 22 | -0.047 | 0.00378 | -0.047 | 0.00378 | -1.2 | 0.00272 | 0.000147 | 0.00257 | 0.004882 | 4.8034e-07 | 8.5089e-06 | 30.8764 | 546.9603 | 3.242 | 2.7074 | 2.6619

## LatticeProperties
Label | Description | Material | Material E (MPa) | Material strength (MPa) | Material Density (kg/m3) | Lattice Tensile Modulus (MPa) | Lattice Compression Modulus (MPa) | Lattice Shear Modulus (MPa) | relative density | Poissons ratio | Scaling coefficient | scaling exponent | Source
Cuboct 1 | Cuboct with RTP2185 | RTP 2185 | 20685 | 214 | 1390 | 66.0076 | 62.5542 | 27.9482 | 0.05 | 0.15 | 0.064042 | 1.01
Gregg 1 | Cuboct with RTP2187 | RTP 2187 | 33786 | 241 | 1430 | 8.41 | 7.97 |  | 0.004 |  | 0.064042 | 1.01
Gregg 2 | Cuboct with Ultem 2200 | Ultem 2200 | 6800 | 140 |  | 2.61 | 2.6 |  | 0.004 |  | 0.10121 | 1.01 | https://www.sabic.com/en/products/specialties/ultem-resins/ultem-resin
Dong 1 | Octet with 0/90 CFRP | CFRP | 32500 | 457 | 1440 |  | 107 |  | 0.017 |  | 0.19367 | 1 | https://doi.org/10.1016/j.compscitech.2015.09.022
Dong 2 | Octet with 0/90 CFRP | CFRP | 32500 | 457 | 1440 |  | 301 |  | 0.054 |  | 0.17151 | 1 | https://doi.org/10.1016/j.compscitech.2015.09.022
Dong 3 | Octet with 0/90 CFRP | CFRP | 32500 | 457 | 1440 |  | 546 |  | 0.094 |  | 0.17872 | 1 | https://doi.org/10.1016/j.compscitech.2015.09.022
Dong 4 | Octet with 0/90 CFRP | CFRP | 32500 | 457 | 1440 |  | 773 |  | 0.13 |  | 0.18296 | 1 | https://doi.org/10.1016/j.compscitech.2015.09.022
Dong 5 | Octet with 0/90 CFRP | CFRP | 32500 | 457 | 1440 |  | 1033 |  | 0.159 |  | 0.1999 | 1 | https://doi.org/10.1016/j.compscitech.2015.09.022
Dong 6 | Octet with Ti | Ti-6Al-4V | 123000 | 932 | 4475 |  | 490 |  | 0.024 |  | 0.16599 | 1 | https://www.sciencedirect.com/science/article/pii/S0020768315000669
Dong 7 | Octet with Ti | Ti-6Al-4V | 123000 | 932 | 4475 |  | 970 |  | 0.046 |  | 0.17144 | 1 | https://www.sciencedirect.com/science/article/pii/S0020768315000669
Dong 8 | Octet with Ti | Ti-6Al-4V | 123000 | 932 | 4475 |  | 2040 |  | 0.078 |  | 0.21263 | 1 | https://www.sciencedirect.com/science/article/pii/S0020768315000669
Dong 9 | Octet with Ti | Ti-6Al-4V | 123000 | 932 | 4475 |  | 2690 |  | 0.104 |  | 0.21029 | 1 | https://www.sciencedirect.com/science/article/pii/S0020768315000669
Dong 10 | Octet with Ti | Ti-6Al-4V | 123000 | 932 | 4475 |  | 3490 |  | 0.126 |  | 0.22519 | 1 | https://www.sciencedirect.com/science/article/pii/S0020768315000669
Dong 11 | Octet with Ti | Ti-6Al-4V | 123000 | 932 | 4475 |  | 4940 |  | 0.159 |  | 0.25259 | 1 | https://www.sciencedirect.com/science/article/pii/S0020768315000669

## Materials
Label | E11 (MPa) | E22 (MPa) | nu12 | G12 (MPa) | density (kg/m3) | S11t failure (MPa) | S11c failure (MPa) | S22t failure (MPa) | S22c failure (MPa)
IEA37_Triax | 21790 | 14670 | 0.48 | 9413 | 1845 | 480.4 | 393 | 90.4 | 152.7
IEA37_UD_Caps | 42000 | 12300 | 0.31 | 3470 | 1940 | 868 | 869 | 53.7 | 160
IEA37_Biax | 13920 | 13920 | 0.53 | 11500 | 1845 | 223.2 | 209.2 | 223.2 | 209.2
IEA37_UD_TELE | 41630 | 14930 | 0.24 | 5047 | 1916 | 876.1 | 625.8 | 74 | 189.4

## Airfoils
Label | t/c | A (for c=1) | I (flapwise, c=1) | I (edgewise, c=1)
circle | 1 | 0.7854 | 0.049087 | 0.049087
FX77-W-500 | 0.5 | 0.39735 | 0.0061877 | 0.025965
FX77-W-400 | 0.4 | 0.28685 | 0.0026282 | 0.017223
DU00-W2-350 | 0.35 | 0.21291 | 0.0014413 | 0.0098694
DU97-W-300 | 0.3 | 0.17631 | 0.00086196 | 0.0082743
DU91-W2-250 | 0.25 | 0.14816 | 0.00052355 | 0.0065297
DU08-W-210 | 0.21 | 0.12205 | 0.00030021 | 0.0053181

## NRT_Layup
Station | OuterSkinEUD | OuterSkinEDB | SparCapEUD | InnerSkinEUD | InnerSkinEDB | TotalEUD | TotalEDB | NomThickness | Material | Thickness
0 | 3 | 5 | 0 | 3 | 5 | 6 | 10 | 8.634 | EUD | 0.891
710 | 3 | 5 | 0 | 3 | 5 | 6 | 10 | 8.634 | EUD_Shell | 0.439
760 | 3 | 5 | 0 | 3 | 4 | 6 | 9 | 8.034 | EDB45 | 0.6
900 | 3 | 4 | 1 | 3 | 4 | 7 | 8 | 8.325
1050 | 3 | 4 | 1 | 3 | 4 | 7 | 8 | 8.325 | Note: per drawings, areal weight of EUD ply is consistently 1200
1100 | 3 | 4 | 1 | 3 | 3 | 7 | 7 | 7.725
1150 | 3 | 3 | 2 | 3 | 3 | 8 | 6 | 8.016
1200 | 3 | 3 | 2 | 2 | 3 | 7 | 6 | 7.577
1350 | 2 | 3 | 3 | 2 | 3 | 7 | 6 | 8.029
1400 | 2 | 3 | 3 | 2 | 2 | 7 | 5 | 7.429
1500 | 2 | 2 | 4 | 2 | 2 | 8 | 4 | 7.72
1650 | 2 | 2 | 5 | 2 | 2 | 9 | 4 | 8.611
1800 | 2 | 2 | 6 | 2 | 2 | 10 | 4 | 9.502
1850 | 2 | 2 | 6 | 1 | 2 | 9 | 4 | 9.063
1950 | 1 | 2 | 7 | 1 | 2 | 9 | 4 | 9.515
2120 | 1 | 2 | 8 | 1 | 2 | 10 | 4 | 10.406
2320 | 1 | 2 | 9 | 1 | 2 | 11 | 4 | 11.297
2450 | 1 | 2 | 9 | 1 | 2 | 11 | 4 | 11.297
2500 | 1 | 2 | 9 | 0 | 2 | 10 | 4 | 10.858
2520 | 0 | 2 | 10 | 0 | 2 | 10 | 4 | 11.31
2970 | 0 | 2 | 11 | 0 | 2 | 11 | 4 | 12.201
3570 | 0 | 2 | 12 | 0 | 2 | 12 | 4 | 13.092
4170 | 0 | 2 | 13 | 0 | 2 | 13 | 4 | 13.983
6650 | 0 | 2 | 13 | 0 | 2 | 13 | 4 | 13.983
7310 | 0 | 2 | 12 | 0 | 2 | 12 | 4 | 13.092
7750 | 0 | 2 | 11 | 0 | 2 | 11 | 4 | 12.201
8150 | 0 | 2 | 10 | 0 | 2 | 10 | 4 | 11.31
8550 | 0 | 2 | 9 | 0 | 2 | 9 | 4 | 10.419
9030 | 0 | 2 | 8 | 0 | 2 | 8 | 4 | 9.528
9430 | 0 | 2 | 7 | 0 | 2 | 7 | 4 | 8.637
9750 | 0 | 2 | 6 | 0 | 2 | 6 | 4 | 7.746
10050 | 0 | 2 | 5 | 0 | 2 | 5 | 4 | 6.855
10450 | 0 | 2 | 4 | 0 | 2 | 4 | 4 | 5.964
11010 | 0 | 2 | 3 | 0 | 2 | 3 | 4 | 5.073
11510 | 0 | 2 | 2 | 0 | 2 | 2 | 4 | 4.182
12010 | 0 | 2 | 1 | 0 | 2 | 1 | 4 | 3.291
13000 | 0 | 2 | 0 | 0 | 2 | 0 | 4 | 2.4